## Sheet1
Line item	Count	Value	Parts	Package	Substitution	Notes	Mouser URL	Digikey URL	Weco URL	Analog URL	Legend:
1	10	0.05r	R5 R6 R14 R15 R19 R20 R24 R25 R29 R30	R2512	SC	2W, 1%	http://de.mouser.com/ProductDetail/Ohmite/MCS3264R050FER/?qs=sGAEpiMZZMtlubZbdhIBIImEumqwrDYIoijZMxfEx%2f0%3d				DNS	Do not substitute
2	5	0R	R7 R16 R21 R26 R31	R0603	SA		https://de.mouser.com/Search/ProductDetail.aspx?R=RK73Z1JTTDvirtualkey66000000virtualkey660-RK73Z1JTTD				SA	Substitute any with same value/package
3	15	100k	R9 R10 R12 R13 R18 R23 R28 R33 R39 R40 R41 R42 R43 R44 R65	R0603	SA		https://de.mouser.com/Search/ProductDetail.aspx?R=ERJ-3EKF1003Vvirtualkey99990000virtualkey667-ERJ-3EKF1003V				SC	Substitute any with same value/package and see notes
4	32	100n		C0603K	SC	>=35V	https://de.mouser.com/Search/ProductDetail.aspx?R=CGA3E2X7R1H104Kvirtualkey52130000virtualkey810-CGA3E2X7R1H104K				NP	Not populated
5	1	100uH	U$31	INDUCTOR	SC	100uH, 1A DC current	https://de.mouser.com/Search/ProductDetail.aspx?R=SRU8043-101Yvirtualkey65210000virtualkey652-SRU8043-101Y
6	5	100u	C4 C14 C20 C26 C32	UD-6,3X7,7_NICHICON	SC	>=35V	http://de.mouser.com/Search/ProductDetail.aspx?R=UCD1V101MCL6GSvirtualkey64700000virtualkey647-UCD1V101MCL6GS
7	1	10k		R0603	NP		https://de.mouser.com/Search/ProductDetail.aspx?R=301-10K-RCvirtualkey21980000virtualkey301-10K-RC
8	1	10n	C9	C0603K	SA		http://de.mouser.com/Search/ProductDetail.aspx?R=C0603C103M5RACAUTOvirtualkey64600000virtualkey80-C0603C103M5RAUTO
9	3	10p	C37 C38 C65	C0603K	SA		https://de.mouser.com/Search/ProductDetail.aspx?R=C0603C100K5GACTUvirtualkey64600000virtualkey80-C0603C100K5G
10	2	10uH	L1 L2	L2825P	SC	10uH, 600mA DC	http://de.mouser.com/Search/ProductDetail.aspx?R=36502A10virtualkey20420000virtualkey279-36502A10
11	9	10u	C39 C40 C41 C42 C57 C58 C63 C66 C67	C0603K	SC	>=6V	https://de.mouser.com/Search/ProductDetail.aspx?R=C1608X5R0J106MTvirtualkey52130000virtualkey810-C1608X5R0J106M
12	1	120uf	C55	153CLV-0807	SC	ESR <=28mOhm	http://de.mouser.com/Search/ProductDetail.aspx?R=PCS1C121MCL1GSvirtualkey64700000virtualkey647-PCS1C121MCL1GS
13	11	1k	R47 R48 R49 R50 R51 R52 R53 R54 R55 R56 R58	R0603	SA		https://de.mouser.com/Search/ProductDetail.aspx?R=301-1.0K-RCvirtualkey21980000virtualkey301-1.0K-RC
14	3	1N5819HW	D1 D2 D3	SOD123	SC	40v, 1a	https://de.mouser.com/Search/ProductDetail.aspx?R=1N5819HW-7-Fvirtualkey62110000virtualkey621-1N5819HW-F
15	2	1r	R45 R46	R0603	SA		https://de.mouser.com/Search/ProductDetail.aspx?R=CRCW06031R00FNEBvirtualkey61300000virtualkey71-CRCW06031R00FNEB
16	2	20p	C35 C36	C0603K	SA		http://de.mouser.com/Search/ProductDetail.aspx?R=GRM1885C1H200JA01Dvirtualkey64800000virtualkey81-GRM39C200J50
17	6	210-A-126-SMD/04-PCP		210-A-126-SMD-4	DNS				http://www.weco.ca/product.php?id=586
18	10	220n	C5 C6 C15 C16 C21 C22 C27 C28 C33 C34	C0603K	SC	>=35V	https://de.mouser.com/Search/ProductDetail.aspx?R=C1608Y5V1H224ZTvirtualkey52130000virtualkey810-C1608Y5V1H224Z
19	4	220r	R51 R60 R61 R62	R0603	SA		https://de.mouser.com/Search/ProductDetail.aspx?R=ERJ-3EKF2200Vvirtualkey99990000virtualkey667-ERJ-3EKF2200V
20	7	33k	R1 R2 R3 R4 R8 R11 R63	R0603	SC	1.00%	https://de.mouser.com/Search/ProductDetail.aspx?R=ERJ-3EKF3302Vvirtualkey66720000virtualkey667-ERJ-3EKF3302V
21	2	39R	R34 R35	R0603	SC	1.00%	https://de.mouser.com/Search/ProductDetail.aspx?R=RK73H1JTTD39R0Fvirtualkey66000000virtualkey660-RK73H1JTTD39R0F
22	7	4.7k	R17 R22 R27 R32 R57 R64 R66	R0603	SA		https://de.mouser.com/Search/ProductDetail.aspx?R=ERJ-3EKF4701Vvirtualkey99990000virtualkey667-ERJ-3EKF4701V
23	1	47k	R37	R0603	SC	1.00%	https://de.mouser.com/Search/ProductDetail.aspx?R=ERJ-3EKF4701Vvirtualkey99990000virtualkey667-ERJ-3EKF4701V
24	4	4.7u	C10 C56 C59 C64	C0603K	SC	>=6V	https://de.mouser.com/Search/ProductDetail.aspx?R=C0603C475K9PACTUvirtualkey64600000virtualkey80-C0603C475K9P
25	1	47u	C54	D/7343-31R	SC	35V, <=0.6Ohm ESR, 10%	https://de.mouser.com/Search/ProductDetail.aspx?R=T491X476K035ATvirtualkey64600000virtualkey80-T491X476K035
26	1	6.8k	R36	R0603	SC	1.00%	https://de.mouser.com/Search/ProductDetail.aspx?R=ERJ-3EKF6801Vvirtualkey99990000virtualkey667-ERJ-3EKF6801V
27	1	68k	R38	R0603	SC	1.00%	https://de.mouser.com/Search/ProductDetail.aspx?R=CRCW060368K0FKEAvirtualkey61300000virtualkey71-CRCW0603-68K-E3
28	1	974-D-SMD/02-TR		974-D-SMD/02	DNS				http://www.weco.ca/product.php?id=657
29	1	950-D-SMD/02-TR		950-D-SMD/02	DNS				http://www.weco.ca/product.php?id=658
30	5	A4982	U$5 U$7 U$9 U$11 U$13	ETSSOP24	DNS			http://search.digikey.com/de/en/products/A4982SLPTR-T/620-1352-1-ND/2295513
31	1	AD5206	U$16	TSSOP24	DNS					http://www.analog.com/en/digital-to-analog-converters/digital-potentiometers/ad5206/products/product.html
32	1	BUTTON	U$27	BUTTON	SC	Same footprint	https://de.mouser.com/Search/ProductDetail.aspx?R=B3AL-1003Pvirtualkey65300000virtualkey653-B3AL-1003P
33	2	CHIPLED_0805	LED1 LED4	LED0603	SA		https://de.mouser.com/Search/ProductDetail.aspx?R=598-8120-107Fvirtualkey64500000virtualkey645-598-8120-107F
34	1	CSM-7X-DU		HC-49/S	SC	10ppm, HC-49/S case	https://de.mouser.com/Search/ProductDetail.aspx?R=9C-12.000MEEJ-Tvirtualkey57230000virtualkey717-9C-12.000MEEJ-T
35	1	FM4004		SMX	SC	1A 400V 30A surge	https://de.mouser.com/Search/ProductDetail.aspx?R=FM4004-Wvirtualkey58300000virtualkey583-FM4004
36	1	FUSE		FUSEHOLDER	DNS		https://de.mouser.com/Search/ProductDetail.aspx?R=3587virtualkey53400000virtualkey534-3587
37	2	IPG20N04S4L-11		SUPERSO8	DNS		https://de.mouser.com/Search/ProductDetail.aspx?R=IPG20N04S4L-11virtualkey63830000virtualkey726-IPG20N04S4L-11
38	1	CSD17301Q5A		PQFNFET	DNS		http://de.mouser.com/Search/ProductDetail.aspx?R=CSD17301Q5Avirtualkey59500000virtualkey595-CSD17301Q5A
39	1	LM2594		SO08	DNS		https://de.mouser.com/Search/ProductDetail.aspx?R=LM2594M-3.3%2fNOPBvirtualkey56960000virtualkey926-LM2594M-3.3%2fNOPB
40	3	RGBLED		RGBLED	DNS		https://de.mouser.com/Search/ProductDetail.aspx?R=LRTBR98G-R7T5-1%2bS7U-37%2bP7virtualkey62510000virtualkey720-LRTBR98GR7T51S7U
41	1	SAM3U4E		LQFP144	DNS		https://de.mouser.com/Search/ProductDetail.aspx?R=ATSAM3U4EA-AUvirtualkey55650000virtualkey556-ATSAM3U4EA-AU
42	1	SDCARD		SDCARD	DNS		https://de.mouser.com/Search/ProductDetail.aspx?R=SCHA5B0200virtualkey68800000virtualkey688-SCHA5B0200
43	2	SMD.1		SMD0.1x4	SC	same or smaller external dimensions	https://de.mouser.com/Search/ProductDetail.aspx?R=95278-101A04LFvirtualkey64910000virtualkey649-95278-101A04LF
44	2	SMD.1X20		SMD0.1X20	SC	same or smaller external dimensions	https://de.mouser.com/Search/ProductDetail.aspx?R=95278-101A20LFvirtualkey64910000virtualkey649-95278-101A20LF
45	1	SMD.1X6		SMD0.1X14	SC	same or smaller external dimensions	https://de.mouser.com/Search/ProductDetail.aspx?R=95278-101A14LFvirtualkey64910000virtualkey649-95278-101A14LF
46	1	USBC		untitled	SC	Note pin order	https://de.mouser.com/Search/ProductDetail.aspx?R=UX60A-MB-5STvirtualkey64550000virtualkey798-UX60A-MB-5ST
47	1	TBD	TBD	input cap